 Controller RTL DIAGRAM
stop_found
start_found
byte_received
ack_prep
check_ack
ack_done
rw_mode
address_match
sda_in
rx_enable
tx_enable
read_enable
sda_mode [1:0]
load_data
Decode RTL DIAGRAM
Output
Logic
start_byte[0] = rw_mode
start_byte[7:1] == 1111000
stop_found
rw_mode
address_match
sda_in
sda_in
scl
reg
D
Q
Clk
nRst
Next
State
Logic
Output
Logic
N-3:0
N-3:0
state
next_
state

---
sda_sel schematic
00
01
10
11
IDLE(1)
ACK(0)
NACK(1)
TX_OUT(prev val)
sda_out
scl_edge schematic
falling_edge_found
Rising_edge_found

---
 TIMER RTL DIAGRAM
Output Logic
If(count == 15)
byte_recieved = 1
elif(count == 16)
ack_prep = 1
elif(count == 17)
check_ack = 1
elif(count == 18)
ack_done = 1
count_out
rollover_val (18)
En = start_found &&
(falling_edge ||
rising_edge)
Dont need start found
Flex Counter
N-4:0
N-4:0

---
 CONTROLLER STATE DIAGRAM
   DO NACK
sda_mode = 10
ack_prep && !(address_match && rw_mode == 1)
ack_prep &&
address_match &&
 rw_mode == 1
   START
   CHK ADDR
   DO ACK
  IDLE
rx_enable = 1
sda_mode = 01
WAIT2
     LOAD
 sda_in == 1
load_data = 1
sda_mode = 11
 sda_in == 0
   DEFAULT OUTPUTS
   rx_enable = 0
   tb_enable = 0
   read_enable = 0
   sda_mode[1:0] = 00
   load_data = 0
  WAIT
check_ack == 1
SEND BYTE
ACK CHECK
read_enable = 1
Assert for only one clock cyle
tx_enable = 1
sda_mode = 11